## Export Summary
This document was exported from Numbers. Each table was converted to an Excel worksheet. All other objects on each Numbers sheet were placed on separate worksheets. Please be aware that formula calculations may differ in Excel.
Numbers Sheet Name | Numbers Table Name | Excel Worksheet Name
Narrative
| Table 1 | Narrative
CTD_Log
| Table 1 | CTD_Log
XCTD_Log
| Table 1 | XCTD_Log
MET_Log
| Table 1 | MET_Log
Wirewalker_Log
| Table 1 | Wirewalker_Log
Wavebuoy_Log
| Table 1 | Wavebuoy_Log

## Narrative
Date/Time (Z) (CTRL-t) | Time (EST) | Event | Log Keeper | Narrative / Comments
2018-11-07 15:15 | 2018-11-07 10:15 | MADRE on | Someone | UTC ? Probe SN madre SN MAP SN battery?
2018-11-07 15:35 | 2018-11-07 10:35 | Change probe | Someone | Serial numbers
2018-11-07 15:35 | 2018-11-07 10:35 | Deploy | Someone | Team outside?
2018-11-08 10:21 | 2018-11-08 05:21 | Cast | Someone | Speed ? Depth target?
2018-11-08 11:03 | 2018-11-08 06:03 | Recovery | Someone | Team outside?
2018-11-08 11:27 | 2018-11-08 06:27 | MADRE off | Someone | UTC? Is everything fine. SD card space left?
Formulas:
Time (EST) = [Date/Time (Z) (CTRL-t)]-5/24
Note on A1: Juan Arvelo: Open Date/Time control panel to set computer clock to ZULU time.

## CTD_Log
Station | Cast No. | Probe Type | Date/Time (Z) (CTRL-t) | Time (EST) | Lat(degN) | Lon(degE) | Logkeeper | Comments
ECO | NA | CTD | 2018-11-08 15:20 | 2018-11-08 10:20 | 24.3927 | -81.5453 | LHW | ECO CTD Cast to 100m
Test Site | 1 | CTD | 2018-11-10 11:22 | 2018-11-10 06:22 | 25.5585 | -75.1087 | LHW | 250 m
Test Site | 2 | CTD | 2018-11-10 11:56 | 2018-11-10 06:56 | 25.5513 | -75.1142 | LHW | 250 m
Formulas:
Time (EST) = [Date/Time (Z) (CTRL-t)]-5/24

## XCTD_Log
Station | Cast No. | Probe Type | Date/Time (Z) (CTRL-t) | Time (EST) | Lat(degN) | Lon(degE) | Logkeeper | Comments
In Port | 0 | Test Probe | 2018-11-07 16:00 | 2018-11-07 11:00 | 24.5648 | -81.8017 | KDT | TEST of XCTD system with XCTD probe. System tested SAT. Launcher is run down the port side of the ship along the walkway.
Test Site | 1 | XCTD-1 | 2018-11-10 16:27 | 2018-11-10 11:27 | 25.6645 | -74.837 | KDT | First XCTD_001 cast to 1000 m from stbdside aft, post towbody deployment.
Test Site | 2 | XCTD-1 | 2018-11-10 20:00 | 2018-11-10 15:00 | 25.5098 | -74.5428 | LHW | XCTD_002 cast to 1000 m from stbdside aft
Test Site | 3 | XCTD-1 | 2018-11-11 00:03 | 2018-11-10 19:03 | 25.2505 | -74.6427 | KDT | XCTD_003 cast to 1000 m. BV peak is not as well defined for this cast as compared to the previous casts.
Test Site | 4 | XCTD-1 | 2018-11-11 04:02 | 2018-11-10 23:02 | 25.4788 | -74.8899 | KDT | XCTD_004 cast to 415 m before shorting out.
Test Site | 5 | XCTD-1 | 2018-11-11 08:00 | 2018-11-11 03:00 | 25.4199 | -75.0543 | KDT | XCTD_005 cast to 180 m. Reattempt cast.
Test Site | 6 | XCTD-1 | 2018-11-11 08:08 | 2018-11-11 03:08 | 25.4091 | -75.0459 | KDT | XCTD_006 cast to 1000m depth.
Test Site | 7 | XCTD-1 | 2018-11-11 11:58 | 2018-11-11 06:58 | 25.2697 | -74.7597 | LHW | XCTD_007 cast to 700 m from stbdside aft
Test Site | 8 | XCTD-1 | 2018-11-11 16:02 | 2018-11-11 11:02 | 25.537 | -74.4887 | LHW | XCTD_008 cast to 1000 m from stbdside aft
Test Site | 9 | XCTD-1 | 2018-11-11 19:52 | 2018-11-11 14:52 | 25.7083 | -74.777 | LHW | XCTD_009 cast to 1000 m from stbdside aft, Sea State #2 (a few whitecaps)
Test Site | 10 | XCTD-1 | 2018-11-11 23:58 | 2018-11-11 18:58 | 25.4326 | -75.0959 | KDT | XCTD_010 cast to 1000 m from port side aft. A few whitecaps.
Test Site | 11 | XCTD-1 | 2018-11-12 11:09 | 2018-11-12 06:09 | 25.4813 | -75.0123 | LHW | XCTD_011 cast to 1000 m from stbdside aft.
Test Site | 12 | XCTD-1 | 2018-11-12 15:18 | 2018-11-12 10:18 | 25.6024 | -74.8228 | LHW | XCTD_012 cast to 1000 m from stbdside cutout WMO Sea State #3.
Formulas:
Time (EST) = [Date/Time (Z) (CTRL-t)]-5/24

## MET_Log
Date/Time (Z) (CTRL-t) | Time (EST) | Lat. (deg min) | Long. (deg min) | Logkeeper | Comments
2018-11-08 10:18 | 2018-11-08 05:18 | 24 33.886N | 81 48.104W | KDT | Pierside at ATMO Key West. Set compass correction to 0 in preparation of compass calibration. Reset the time on the unit.
2018-11-07 16:00 | 2018-11-07 11:00 | 24 33.886N | 81 48.104W | KDT | Handheld MET sensor test to check: Kestral Handheld: T:28.8C, P:1014.1mb, RH: 69.7%, Wind: 12-13kts Weatherpak: T:28.5C, P:1014.2mb, RH: 67.35%, Wind: 10-14kts Values were moving a bit and I was standing about 15' below the weatherpak. These are in good agreement and feel confident about the Weatherpak's readings.
2018-11-07 16:00 | 2018-11-07 11:00 | 24 33.886N | 81 48.104W | KDT | Weatherpak is mounted on the telescoping antenna mount on the starboard side of the ship. We accessed the mount via the catwalk above and aft of the bridge. We extended the weatherpak so that its sensors were roughly in line with the ship's anemometers. This needs to be verified by pictures.
2018-11-08 11:27 | 2018-11-08 06:27 | 24 32N | 81 49.5W | KDT | Start Compass Calibration.
2018-11-08 11:33 | 2018-11-08 06:33 | 24 32N | 81 49.5W | KDT | First compass calibration was not successful. Restarting compass calibration.
2018-11-08 11:39 | 2018-11-08 06:39 | 24 32N | 81 49.5W | KDT | Second compass calibration was not successful either. Speed was about 2 degrees a second, needs to be more about 3. Requested a faster turn radius. Attempting third calibration now.
2018-11-08 11:43 | 2018-11-08 06:43 | 24 32N | 81 49.5W | KDT | Finished calibration. Successful Auto-Calibration on the third attempt!
2018-11-08 11:43 | 2018-11-08 06:43 | 24 32N | 81 49.5W | KDT | Applied a magnetic offset of -10 after calibration.
Formulas:
Time (EST) = [Date/Time (Z) (CTRL-t)]-5/24

## Wirewalker_Log
Station | Cast No. | Date/Time (Z) (CTRL-t) | Time (EST) | Lat. (deg min) | Long. (deg min) | Logkeeper | Comments
NA | NA | 2018-11-09 00:16 | 2018-11-08 19:16 | 24 33.886N | 81 48.104W | KDT | Tested EPSI probes on one unit, XEOS Rover transmitter, CTD with OCR504 as bench tests. All tests Sat.
NA | NA | 2018-11-10 09:40 | 2018-11-10 04:40 | 25 31.948N | 075 07.491W | KDT | Wirewalker Instrument Serial Numbers: Xeos Rover: 0524 Satlantic OCR-504: 0502 Seabird ECO-PUCK: 1589 RBR Fermata: 110052 Nortek Signature 1000: 100596 RBR Concerto: 66046 EPSI: PC4
Test Site | WW1 | 2018-11-10 09:40 | 2018-11-10 04:40 | 25 31.948N | 075 07.491W | KDT | Predeployment Tests: XEOS Beacon Power up….opened up, checked batteries and o-rings. Batt voltage 14.4V - 100% capacity. Set to 10 minute GPS/Iridium Transmit Rate. Tested overnight and tested Sat. Powered up for deployment at 09:40 UTC on 10NOV2018
Test Site | WW1 | 2018-11-10 09:40 | 2018-11-10 04:40 | 25 31.948N | 075 07.491W | KDT | Synced Wirewalker laptop to GPS time from Furono GPS/WASS Navigator.
Test Site | WW1 | 2018-11-10 12:04 | 2018-11-10 07:04 | 25 31.948N | 075 07.491W | KDT | Nortek Signature Setup: set up and ran on deck for one hour to ensure logging. Tested Sat. Started for deployment at 12:04 UTC on 10 NOV2018. Settings were emailed from SIO and applied to the unit:
Test Site | WW1 | 2018-11-10 11:04 | 2018-11-10 06:04 | 25 31.948N | 075 07.491W | KDT | RBR Concerto bench tested for several minutes to ensure recording. Enabled for deployment at 11:04 UTC on 10NOV2018
Test Site | WW1 | 2018-11-10 11:40 | 2018-11-10 06:40 | 25 31.948N | 075 07.491W | KDT | EPSI - Bench test in port. Passed the pound, blow and rotate tests. Powered up and checked in Hyperterm prior to deployment for errors and transmission. No errors. Startup time: 11:40:00 UTC.
Test Site | WW1 | 2018-11-10 13:10 | 2018-11-10 08:10 | 25 31.948N | 075 07.491W | KDT | Deployed using small port side crane with a block attached to the crane hook and winch for the WW line. Stoppered off to a deck cleat and attached surface buoy. Deployment went mostly smooth, but the ship maneuvered (turned and sped) without consulting deck lead. The float was in rise mode during deployment until this point, then the water pressure sent to dive mode. Potentially could be a source of error if EPSI doesn't function correctly. Time in water ~08:10 local time (EST).
Test Site | WW1 | 2018-11-10 13:45 | 2018-11-10 08:45 | 25 31.840N | 075 07.331W | KDT | Buoy partially recovered to attach missed cotter pin under the surface buoy. Quick fix.
Recovery | WW1 | 2018-11-12 20:30 | 2018-11-12 15:30 | 25 24.916N | 075 16.234W | KDT | WW recovery. The surface buoy is on deck
Recovery | WW1 | 2018-11-12 20:50 | 2018-11-12 15:50 | 25 24.916N | 075 16.234W | KDT | WW recovery. The profiler is on deck.
Recovery | WW1 | 2018-11-12 20:50 | 2018-11-12 15:50 | 25 24.916N | 075 16.234W | KDT | Recovery notes. This was a really difficult recovery. The seastate was 3-4 with 15-18 knot winds and 6-8ft seas. The back deck kept taking waves that had water at times knee height running through the area. All 4 probes of the Epsilometer were destroyed in the recovery process. A boat hook was trying to be used to keep the WW from swinging due to the seastate and it accidentally made it between the 4 probe tips.
Recovery | WW1 | 2018-11-12 22:07 | 2018-11-12 17:07 | 25 24.916N | 075 16.234W | KDT | Post recovery instrument notes: Fermata battery power: 11.36v and 23.83v. Concerto stopped at 2207 UTC. 87.72mb data. Nortek Signature stopped at 2213 UTC. 155.45 mb data (too low).
Recovery | WW1 | 2018-11-12 22:40 | 2018-11-12 17:40 | 25 24.916N | 075 16.234W | KDT | EPSI powered off at 22:40 UTC (GPS Time). Batter voltage 5.478v. Data: 1.57gb of Data.
Data | WW1 | 2018-11-13 20:00 | 2018-11-13 15:00 | 25 24.916N | 075 16.234W | KDT | PROBLEM: The NORTEK SIGNATURE was set to sample every hour not every second. This resulted in bad ADCP current data. This was operator error and should have been caught in the setup file, but wasn't.
Data | WW1 | 2018-11-13 20:00 | 2018-11-13 15:00 | 25 24.916N | 075 16.234W | KDT | Analysis of the RBR data initially looks good.
Data | WW1 | 2018-11-13 20:00 | 2018-11-13 15:00 | 25 24.916N | 075 16.234W | KDT | Quick analysis of the EPSI data looks like at least one of the temperature probes may have been damaged on deployment. The temperature spectrum is much higher than the other one. The shear and acceleration spectrum for a short snippet sample. Looks potentially ok.....although higher than expected. This might be due to the instrument or comparison data being cleaned and not completely raw.
Formulas:
Time (EST) = [Date/Time (Z) (CTRL-t)]-5/24

## Wavebuoy_Log
Station | Cast No. | Date/Time (Z) (CTRL-t) | Time (EST) | Lat. (deg min) | Long. (deg min) | Logkeeper | Comments
NA | NA | 2018-11-07 16:00 | 2018-11-07 11:00 | 24 33.886N | 81 48.104W | KDT | Wavebuoy is powered up and on the back deck. Receiving good data from the receiver and the data is visible in the software. Systems test SAT.
NA | NA | 2018-11-09 18:35 | 2018-11-09 13:35 | 25 55.200N | 077 52.400W | KDT | Wavebuoy is powered up and on the back deck. Receiving good data from the receiver and the data is visible in the software. Systems test SAT.
Test Site | 1 | 2018-11-10 11:30 | 2018-11-10 06:30 | 25 59.791 | 75 58.930 | LHW | Wave buoy deployed
Formulas:
Time (EST) = [Date/Time (Z) (CTRL-t)]-5/24